## ospf 7-5 translation
R1.cfg | R2.cfg | R3.cfg | R4.cfg | R5.cfg | no - ip routing | R6.cfg | R7.cfg | S1.cfg
Building configuration... | Building configuration... | Building configuration... | Building configuration... | Building configuration... |  | Building configuration... | Building configuration... | Building configuration...
Current configuration : 2156 bytes | Current configuration : 2674 bytes | Current configuration : 2303 bytes | Current configuration : 3220 bytes | Current configuration : 2713 bytes |  | Current configuration : 1987 bytes | Current configuration : 1987 bytes | Current configuration : 316119 bytes
! | ! | ! | ! | ! |  | ! | ! | !
version 12.4 | version 12.4 | version 12.4 | version 12.4 | version 12.4 |  | version 12.4 | version 12.4 | ! Last configuration change at 12:20:39 UTC Fri Mar 26 2021
service timestamps debug datetime msec | service timestamps debug datetime msec | service timestamps debug datetime msec | service timestamps debug datetime msec | service timestamps debug datetime msec |  | service timestamps debug datetime msec | service timestamps debug datetime msec | !
service timestamps log datetime msec | service timestamps log datetime msec | service timestamps log datetime msec | service timestamps log datetime msec | service timestamps log datetime msec |  | service timestamps log datetime msec | service timestamps log datetime msec | version 15.2
no service password-encryption | no service password-encryption | no service password-encryption | no service password-encryption | no service password-encryption |  | no service password-encryption | no service password-encryption | service timestamps debug datetime msec
! | ! | ! | ! | ! |  | ! | ! | service timestamps log datetime msec
hostname R1 | hostname R2 | hostname R3 | hostname R4 | hostname R5 |  | hostname R6 | hostname R7 | no service password-encryption
! | ! | ! | ! | ! |  | ! | ! | service compress-config
boot-start-marker | boot-start-marker | boot-start-marker | boot-start-marker | boot-start-marker |  | boot-start-marker | boot-start-marker | !
boot-end-marker | boot-end-marker | boot-end-marker | boot-end-marker | boot-end-marker |  | boot-end-marker | boot-end-marker | hostname S1
! | ! | ! | ! | ! |  | ! | ! | !
enable secret 5 $1$9unc$j3JeAQCdI/PgZGfV6t17o0 | enable secret 5 $1$exbn$VdkUpan9NQt0zPq0DqNNF1 | enable secret 5 $1$lZnX$TI5FTJNodbSZ3YcbRbA5R. | enable secret 5 $1$T6lq$DH/b6bWDq/NWo7eJMkCKb. | enable secret 5 $1$2/zs$iaOZZCKjkMn7Vh.uXnYNo1 |  | enable secret 5 $1$c61q$Osv7WCQv.IG5VMI3zFDCd0 | enable secret 5 $1$q/eO$alRetZg9SpgQWpVR4xCXq/ | boot-start-marker
enable password cisco | enable password cisco | enable password cisco | enable password cisco | enable password cisco |  | enable password cisco | enable password cisco | boot-end-marker
! | ! | ! | ! | ! |  | ! | ! | !
no aaa new-model | no aaa new-model | no aaa new-model | no aaa new-model | no aaa new-model |  | no aaa new-model | no aaa new-model | !
memory-size iomem 5 | memory-size iomem 5 | memory-size iomem 5 | memory-size iomem 5 | memory-size iomem 5 |  | memory-size iomem 5 | memory-size iomem 5 | enable secret 5 $1$5uBP$paLHbgaDCvEC9gC/xtIdC1
no ip icmp rate-limit unreachable | no ip icmp rate-limit unreachable | no ip icmp rate-limit unreachable | no ip icmp rate-limit unreachable | no ip icmp rate-limit unreachable |  | no ip icmp rate-limit unreachable | no ip icmp rate-limit unreachable | !
ip cef | ip cef | ip cef | ip cef | ip cef |  | ip cef | ip cef | username cisco privilege 15 secret 5 $1$sBkB$ccW.Oc/VQ.DAYS8R.Ix5A/
! | ! | ! | ! | ! |  | ! | ! | username admin privilege 15 secret 5 $1$MorZ$WIXc9.6EGkG75wirGLhix.
! | ! | ! | ! | ! |  | ! | ! | no aaa new-model
! | ! | ! | ! | ! |  | ! | ! | !
! | ! | ! | ! | ! |  | ! | ! | !
no ip domain lookup | no ip domain lookup | no ip domain lookup | no ip domain lookup | no ip domain lookup |  | no ip domain lookup | no ip domain lookup | !
ip domain name test.net | ip domain name test.net | ip domain name test.net | ip domain name test.net | ip domain name test.net |  | ip domain name test.net | ip domain name test.net | !
! | ! | ! | ! | ! |  | ! | ! | !
multilink bundle-name authenticated | multilink bundle-name authenticated | multilink bundle-name authenticated | multilink bundle-name authenticated | multilink bundle-name authenticated |  | multilink bundle-name authenticated | multilink bundle-name authenticated | !
! | ! | ! | ! | ! |  | ! | ! | ip dhcp excluded-address 10.200.10.1
! | ! | ! | ! | ! |  | ! | ! | ip dhcp excluded-address 10.25.100.1
! | ! | ! | ! | ! |  | ! | ! | !
! | ! | ! | ! | ! |  | ! | ! | ip dhcp pool mgmt
! | ! | ! | ! | ! |  | ! | ! | network 10.200.10.0 255.255.255.0
! | ! | ! | ! | ! |  | ! | ! | domain-name virl.net
! | ! | ! | ! | ! |  | ! | ! | dns-server 1.0.0.1
! | ! | ! | ! | ! |  | ! | ! | default-router 10.200.10.1
! | ! | ! | ! | ! |  | ! | ! | !
! | ! | ! | ! | ! |  | ! | ! | ip dhcp pool mgmt_segment
! | ! | ! | ! | ! |  | ! | ! | network 10.25.100.0 255.255.255.0
! | ! | ! | ! | ! |  | ! | ! | default-router 10.25.100.1
! | ! | ! | ! | ! |  | ! | ! | dns-server 1.0.0.1
! | ! | ! | ! | ! |  | ! | ! | !
! | ! | ! | ! | ! |  | ! | ! | !
! | ! | ! | ! | ! |  | ! | ! | ip domain-name test.net
! | ! | ! | ! | ! |  | ! | ! | ip cef
! | ! | ! | ! | ! |  | ! | ! | no ipv6 cef
! | ! | ! | ! | ! |  | ! | ! | !
! | ! | ! | ! | ! |  | ! | ! | !
! | ! | ! | ! | ! |  | ! | ! | !
vtp file flash:/vlan.dat | vtp file flash:/vlan.dat | vtp file flash:/vlan.dat | vtp file flash:/vlan.dat | vtp file flash:/vlan.dat |  | vtp file flash:/vlan.dat | vtp file flash:/vlan.dat | spanning-tree mode pvst
username admin privilege 15 password 0 cisco | vtp domain test.net | username admin privilege 15 password 0 cisco | username admin privilege 15 password 0 cisco | username admin privilege 15 password 0 cisco |  | username admin privilege 15 password 0 cisco | username admin privilege 15 password 0 cisco | spanning-tree extend system-id
username cisco privilege 15 secret 5 $1$HR8i$B0bEu5JVgTxms0PCtP1l7/ | vtp mode transparent | username cisco privilege 15 secret 5 $1$oMw5$JnKb77fqtRjjT3UrcJpma0 | username cisco privilege 15 secret 5 $1$wwia$5MervIEIR7CITVma1Y.pt0 | username cisco privilege 15 secret 5 $1$b90i$hZe5pjuIlVCHEoDpcsPgT. |  | username cisco privilege 15 secret 5 $1$9/rQ$fWpTT63ZejQWRtEZUIp9d1 | username cisco privilege 15 secret 5 $1$JQeg$RT1BY/rDFU3OjS/e5HfaI/ | !
archive | username admin privilege 15 password 0 cisco | archive | archive | archive |  | archive | archive | vlan internal allocation policy ascending
log config | username cisco privilege 15 secret 5 $1$AhDU$6VpLZYCf0UezLru4R9Fx60 | log config | log config | log config |  | log config | log config | !
hidekeys | archive | hidekeys | hidekeys | hidekeys |  | hidekeys | hidekeys | !
! | log config | ! | ! | ! |  | ! | ! | !
! | hidekeys | ! | ! | ! |  | ! | ! | !
! | ! | ! | ! | ! |  | ! | ! | !
! | ! | ! | ! | ! |  | ! | ! | !
ip tcp synwait-time 5 | ! | ip tcp synwait-time 5 | ip tcp synwait-time 5 | ip tcp synwait-time 5 |  | ip tcp synwait-time 5 | ip tcp synwait-time 5 | !
ip ftp source-interface Loopback0 | ! | ! | ! | ! |  | ! | ! | !
ip tftp source-interface Loopback0 | vlan 100,200 | ! | ! | ! |  | ! | ! | !
! | ! | ! | ! | ! |  | ! | ! | !
! | ip tcp synwait-time 5 | ! | ! | ! |  | ! | ! | !
! | ! | interface Loopback0 | interface Loopback0 | interface Loopback0 |  | interface Loopback0 | interface Loopback0 | interface Loopback0
! | ! | ip address 192.168.1.252 255.255.255.255 | ip address 192.168.1.253 255.255.255.255 | ip address 192.168.1.254 255.255.255.255 |  | ip address 192.168.1.240 255.255.255.255 | ip address 192.168.1.245 255.255.255.255 | ip address 192.168.100.1 255.255.255.255
interface Loopback0 | ! | ! | ! | ! |  | ! | ! | !
ip address 192.168.1.250 255.255.255.255 | ! | interface FastEthernet0/0 | interface FastEthernet0/0 | interface FastEthernet0/0 |  | interface FastEthernet0/0 | interface FastEthernet0/0 | interface GigabitEthernet0/0
! | interface Loopback0 | ip address 172.16.1.2 255.255.255.254 | ip address 172.16.1.6 255.255.255.254 | ip address 10.100.10.0 255.255.255.254 |  | ip address 172.16.10.2 255.255.255.240 | ip address 172.16.20.2 255.255.255.240 | shutdown
interface FastEthernet0/0 | ip address 192.168.1.251 255.255.255.255 | ip ospf network point-to-point | ip ospf network point-to-point | ip ospf network point-to-point |  | duplex auto | duplex auto | media-type rj45
ip address 172.16.1.0 255.255.255.254 | ! | duplex auto | duplex auto | speed 100 |  | speed auto | speed auto | negotiation auto
ip ospf network point-to-point | interface FastEthernet0/0 | speed auto | speed auto | full-duplex |  | ! | ! | !
duplex auto | ip address 172.16.1.4 255.255.255.254 | arp timeout 900 | arp timeout 900 | arp timeout 900 |  | interface FastEthernet0/1 | interface FastEthernet0/1 | interface GigabitEthernet0/1
speed auto | ip ospf network point-to-point | ! | ! | ! |  | ip address 10.10.100.1 255.255.255.240 | ip address 10.10.200.1 255.255.255.240 | no switchport
arp timeout 900 | duplex auto | interface FastEthernet0/1 | interface FastEthernet0/1 | interface FastEthernet0/1 |  | duplex auto | duplex auto | ip address dhcp
! | speed auto | ip address 172.16.20.1 255.255.255.240 | ip address 172.16.1.5 255.255.255.254 | ip address 172.16.1.7 255.255.255.254 |  | speed auto | speed auto | negotiation auto
interface FastEthernet0/1 | arp timeout 900 | duplex auto | ip ospf network point-to-point | ip ospf network point-to-point |  | ! | ! | arp timeout 900
no ip address | ! | speed auto | duplex auto | duplex auto |  | interface FastEthernet1/0 | interface FastEthernet1/0 | !
shutdown | interface FastEthernet0/1 | arp timeout 900 | speed auto | speed auto |  | shutdown | shutdown | interface GigabitEthernet0/2
duplex auto | ip address 172.16.10.1 255.255.255.240 | ! | arp timeout 900 | arp timeout 900 |  | ! | ! | no switchport
speed auto | duplex auto | interface FastEthernet1/0 | ! | ! |  | interface FastEthernet1/1 | interface FastEthernet1/1 | ip address 10.100.10.1 255.255.255.254
! | speed auto | shutdown | interface FastEthernet1/0 | interface FastEthernet1/0 |  | shutdown | shutdown | ip ospf network point-to-point
interface FastEthernet1/0 | arp timeout 900 | ! | shutdown | shutdown |  | ! | ! | negotiation auto
shutdown | ! | interface FastEthernet1/1 | ! | ! |  | interface FastEthernet1/2 | interface FastEthernet1/2 | arp timeout 900
! | interface FastEthernet1/0 | shutdown | interface FastEthernet1/1 | interface FastEthernet1/1 |  | shutdown | shutdown | !
interface FastEthernet1/1 | switchport access vlan 100 | ! | shutdown | shutdown |  | ! | ! | interface GigabitEthernet0/3
shutdown | ! | interface FastEthernet1/2 | ! | ! |  | interface FastEthernet1/3 | interface FastEthernet1/3 | no switchport
! | interface FastEthernet1/1 | shutdown | interface FastEthernet1/2 | interface FastEthernet1/2 |  | shutdown | shutdown | ip address 10.100.20.1 255.255.255.254
interface FastEthernet1/2 | switchport access vlan 200 | ! | shutdown | shutdown |  | ! | ! | ip ospf network point-to-point
shutdown | ! | interface FastEthernet1/3 | ! | ! |  | interface FastEthernet1/4 | interface FastEthernet1/4 | negotiation auto
! | interface FastEthernet1/2 | shutdown | interface FastEthernet1/3 | interface FastEthernet1/3 |  | shutdown | shutdown | arp timeout 900
interface FastEthernet1/3 | shutdown | ! | shutdown | shutdown |  | ! | ! | !
shutdown | ! | interface FastEthernet1/4 | ! | ! |  | interface FastEthernet1/5 | interface FastEthernet1/5 | interface GigabitEthernet1/0
! | interface FastEthernet1/3 | shutdown | interface FastEthernet1/4 | interface FastEthernet1/4 |  | shutdown | shutdown | no switchport
interface FastEthernet1/4 | shutdown | ! | shutdown | shutdown |  | ! | ! | ip address 10.200.10.1 255.255.255.0
shutdown | ! | interface FastEthernet1/5 | ! | ! |  | interface FastEthernet1/6 | interface FastEthernet1/6 | negotiation auto
! | interface FastEthernet1/4 | shutdown | interface FastEthernet1/5 | interface FastEthernet1/5 |  | shutdown | shutdown | arp timeout 900
interface FastEthernet1/5 | shutdown | ! | shutdown | shutdown |  | ! | ! | !
shutdown | ! | interface FastEthernet1/6 | ! | ! |  | interface FastEthernet1/7 | interface FastEthernet1/7 | interface GigabitEthernet1/1
! | interface FastEthernet1/5 | shutdown | interface FastEthernet1/6 | interface FastEthernet1/6 |  | shutdown | shutdown | media-type rj45
interface FastEthernet1/6 | shutdown | ! | shutdown | shutdown |  | ! | ! | negotiation auto
shutdown | ! | interface FastEthernet1/7 | ! | ! |  | interface FastEthernet1/8 | interface FastEthernet1/8 | !
! | interface FastEthernet1/6 | shutdown | interface FastEthernet1/7 | interface FastEthernet1/7 |  | shutdown | shutdown | interface GigabitEthernet1/2
interface FastEthernet1/7 | shutdown | ! | shutdown | shutdown |  | ! | ! | media-type rj45
shutdown | ! | interface FastEthernet1/8 | ! | ! |  | interface FastEthernet1/9 | interface FastEthernet1/9 | negotiation auto
! | interface FastEthernet1/7 | shutdown | interface FastEthernet1/8 | interface FastEthernet1/8 |  | shutdown | shutdown | !
interface FastEthernet1/8 | shutdown | ! | shutdown | shutdown |  | ! | ! | interface GigabitEthernet1/3
shutdown | ! | interface FastEthernet1/9 | ! | ! |  | interface FastEthernet1/10 | interface FastEthernet1/10 | media-type rj45
! | interface FastEthernet1/8 | shutdown | interface FastEthernet1/9 | interface FastEthernet1/9 |  | shutdown | shutdown | negotiation auto
interface FastEthernet1/9 | shutdown | ! | shutdown | shutdown |  | ! | ! | !
shutdown | ! | interface FastEthernet1/10 | ! | ! |  | interface FastEthernet1/11 | interface FastEthernet1/11 | interface GigabitEthernet2/0
! | interface FastEthernet1/9 | shutdown | interface FastEthernet1/10 | interface FastEthernet1/10 |  | shutdown | shutdown | media-type rj45
interface FastEthernet1/10 | shutdown | ! | shutdown | shutdown |  | ! | ! | negotiation auto
shutdown | ! | interface FastEthernet1/11 | ! | ! |  | interface FastEthernet1/12 | interface FastEthernet1/12 | !
! | interface FastEthernet1/10 | shutdown | interface FastEthernet1/11 | interface FastEthernet1/11 |  | shutdown | shutdown | interface GigabitEthernet2/1
interface FastEthernet1/11 | shutdown | ! | shutdown | shutdown |  | ! | ! | media-type rj45
shutdown | ! | interface FastEthernet1/12 | ! | ! |  | interface FastEthernet1/13 | interface FastEthernet1/13 | negotiation auto
! | interface FastEthernet1/11 | shutdown | interface FastEthernet1/12 | interface FastEthernet1/12 |  | shutdown | shutdown | !
interface FastEthernet1/12 | shutdown | ! | shutdown | shutdown |  | ! | ! | interface GigabitEthernet2/2
shutdown | ! | interface FastEthernet1/13 | ! | ! |  | interface FastEthernet1/14 | interface FastEthernet1/14 | media-type rj45
! | interface FastEthernet1/12 | shutdown | interface FastEthernet1/13 | interface FastEthernet1/13 |  | shutdown | shutdown | negotiation auto
interface FastEthernet1/13 | shutdown | ! | shutdown | shutdown |  | ! | ! | !
shutdown | ! | interface FastEthernet1/14 | ! | ! |  | interface FastEthernet1/15 | interface FastEthernet1/15 | interface GigabitEthernet2/3
! | interface FastEthernet1/13 | shutdown | interface FastEthernet1/14 | interface FastEthernet1/14 |  | shutdown | shutdown | media-type rj45
interface FastEthernet1/14 | shutdown | ! | shutdown | shutdown |  | ! | ! | negotiation auto
shutdown | ! | interface FastEthernet1/15 | ! | ! |  | interface Vlan1 | interface Vlan1 | !
! | interface FastEthernet1/14 | shutdown | interface FastEthernet1/15 | interface FastEthernet1/15 |  | no ip address | no ip address | interface GigabitEthernet3/0
interface FastEthernet1/15 | shutdown | ! | shutdown | shutdown |  | shutdown | shutdown | media-type rj45
shutdown | ! | interface Vlan1 | ! | ! |  | ! | ! | negotiation auto
! | interface FastEthernet1/15 | no ip address | interface Vlan1 | interface Vlan1 |  | ip forward-protocol nd | ip forward-protocol nd | !
interface Vlan1 | shutdown | shutdown | no ip address | no ip address |  | ip route 0.0.0.0 0.0.0.0 FastEthernet0/0 172.16.10.1 | ip route 0.0.0.0 0.0.0.0 FastEthernet0/0 172.16.20.1 | interface GigabitEthernet3/1
no ip address | ! | ! | shutdown | shutdown |  | ! | ! | media-type rj45
shutdown | interface Vlan1 | router ospf 1000 | ! | ! |  | ! | ! | negotiation auto
! | no ip address | router-id 192.168.1.252 | router ospf 1010 | router ospf 1020 |  | no ip http server | no ip http server | !
router ospf 1000 | shutdown | log-adjacency-changes | router-id 192.168.1.253 | router-id 192.168.1.254 |  | no ip http secure-server | no ip http secure-server | interface GigabitEthernet3/2
router-id 192.168.1.250 | ! | area 1 nssa | log-adjacency-changes | log-adjacency-changes |  | ! | ! | media-type rj45
log-adjacency-changes | interface Vlan100 | redistribute static metric 1 metric-type 1 subnets | redistribute bgp 1010 metric 1 metric-type 1 subnets route-map BGP-to-OSPF | passive-interface FastEthernet0/1 |  | no cdp log mismatch duplex | no cdp log mismatch duplex | negotiation auto
area 1 nssa | ip address 172.16.1.1 255.255.255.254 | passive-interface default | passive-interface FastEthernet0/0 | network 0.0.0.0 255.255.255.255 area 0 |  | ! | ! | !
network 0.0.0.0 255.255.255.255 area 1 | ip ospf network point-to-point | no passive-interface FastEthernet0/0 | network 0.0.0.0 255.255.255.255 area 0 | ! |  | ! | ! | interface GigabitEthernet3/3
! | arp timeout 900 | network 0.0.0.0 255.255.255.255 area 1 | default-information originate | router bgp 1020 |  | ! | ! | media-type rj45
ip forward-protocol nd | ! | ! | ! | no synchronization |  | ! | ! | negotiation auto
! | interface Vlan200 | ip forward-protocol nd | router bgp 1010 | bgp router-id 192.168.1.254 |  | ! | ! | !
! | ip address 172.16.1.3 255.255.255.254 | ip route 192.168.1.245 255.255.255.255 FastEthernet0/1 172.16.20.2 | no synchronization | bgp log-neighbor-changes |  | ! | ! | router ospf 65500
no ip http server | ip ospf network point-to-point | ! | bgp router-id 192.168.1.253 | network 172.16.1.6 mask 255.255.255.254 |  | control-plane | control-plane | router-id 192.168.100.1
no ip http secure-server | arp timeout 900 | ! | bgp log-neighbor-changes | network 192.168.1.254 mask 255.255.255.255 |  | ! | ! | passive-interface default
! | ! | no ip http server | network 172.16.1.0 mask 255.255.255.0 | redistribute ospf 1020 metric 1 route-map OSPF-to-BGP |  | ! | ! | no passive-interface GigabitEthernet0/2
no cdp log mismatch duplex | router ospf 1000 | no ip http secure-server | network 172.16.1.4 mask 255.255.255.254 | neighbor 172.16.1.6 remote-as 1010 |  | ! | ! | no passive-interface GigabitEthernet0/3
! | router-id 192.168.1.251 | ! | network 172.16.1.6 mask 255.255.255.254 | neighbor 172.16.1.6 default-originate |  | ! | ! | network 0.0.0.0 255.255.255.255 area 0
! | log-adjacency-changes | no cdp log mismatch duplex | network 172.16.10.0 mask 255.255.255.0 | no auto-summary |  | ! | ! | default-information originate
! | area 1 nssa default-information-originate | ! | network 192.168.1.0 | ! |  | ! | ! | !
! | redistribute static metric 1 metric-type 1 subnets | ! | network 192.168.1.240 mask 255.255.255.255 | ip forward-protocol nd |  | ! | ! | ip forward-protocol nd
! | network 172.16.1.0 0.0.0.3 area 1 | ! | network 192.168.1.245 mask 255.255.255.255 | ! |  | ! | ! | !
! | network 0.0.0.0 255.255.255.255 area 0 | ! | network 192.168.1.250 mask 255.255.255.255 | ip bgp-community new-format |  | ! | ! | no ip http server
control-plane | ! | ! | network 192.168.1.251 mask 255.255.255.255 | ! |  | ! | ! | no ip http secure-server
! | ip forward-protocol nd | ! | network 192.168.1.252 mask 255.255.255.255 | no ip http server |  | line con 0 | line con 0 | !
! | ip route 192.168.1.240 255.255.255.255 FastEthernet0/1 172.16.10.2 | control-plane | network 192.168.1.253 mask 255.255.255.255 | no ip http secure-server |  | exec-timeout 0 0 | exec-timeout 0 0 | ip route 0.0.0.0 0.0.0.0 GigabitEthernet0/1 192.168.240.2 254
! | ! | ! | neighbor 172.16.1.7 remote-as 1020 | ! |  | privilege level 15 | privilege level 15 | ip route 192.168.1.240 255.255.255.255 GigabitEthernet0/2 10.100.10.0
! | ! | ! | no auto-summary | ! |  | logging synchronous | logging synchronous | ip route 192.168.1.240 255.255.255.255 GigabitEthernet0/3 10.100.20.0 250
! | no ip http server | ! | ! | ip prefix-list Management seq 5 permit 10.200.10.0/24 |  | line aux 0 | line aux 0 | ip route 192.168.1.245 255.255.255.255 GigabitEthernet0/2 10.100.10.0
! | no ip http secure-server | ! | ip forward-protocol nd | ip prefix-list Management seq 10 permit 192.168.100.1/32 |  | exec-timeout 0 0 | exec-timeout 0 0 | ip route 192.168.1.245 255.255.255.255 GigabitEthernet0/3 10.100.20.0 250
! | ! | ! | ip route 172.16.1.0 255.255.255.0 Null0 name summary | no cdp log mismatch duplex |  | privilege level 15 | privilege level 15 | ip route 192.168.1.250 255.255.255.255 GigabitEthernet0/2 10.100.10.0
! | ! | ! | ip route 172.16.10.0 255.255.255.0 Null0 name summary | ! |  | logging synchronous | logging synchronous | ip route 192.168.1.250 255.255.255.255 GigabitEthernet0/3 10.100.20.0 250
! | ip prefix-list STATIC-TO-OSPF seq 5 permit 192.168.1.240/32 | ! | ip route 192.168.1.0 255.255.255.0 Null0 name summary | ! |  | line vty 0 4 | line vty 0 4 | ip route 192.168.1.251 255.255.255.255 GigabitEthernet0/2 10.100.10.0
! | no cdp log mismatch duplex | ! | ! | ! |  | password cisco | password cisco | ip route 192.168.1.251 255.255.255.255 GigabitEthernet0/3 10.100.20.0 250
line con 0 | ! | ! | ! | route-map OSPF-to-BGP permit 10 |  | login local | login local | ip route 192.168.1.252 255.255.255.255 GigabitEthernet0/2 10.100.10.0
exec-timeout 0 0 | ! | ! | no ip http server | match ip address prefix-list Management |  | transport input telnet ssh | transport input telnet ssh | ip route 192.168.1.252 255.255.255.255 GigabitEthernet0/3 10.100.20.0 250
privilege level 15 | ! | line con 0 | no ip http secure-server | ! |  | ! | ! | ip route 192.168.1.253 255.255.255.255 GigabitEthernet0/2 10.100.10.0
logging synchronous | ! | exec-timeout 0 0 | ! | ! |  | ! | ! | ip route 192.168.1.253 255.255.255.255 GigabitEthernet0/3 10.100.20.0 250
line aux 0 | ! | privilege level 15 | ! | ! |  | end | end | ip route 192.168.1.254 255.255.255.255 GigabitEthernet0/2 10.100.10.0
exec-timeout 0 0 | ! | logging synchronous | ip prefix-list Management seq 5 permit 10.200.10.0/24 | ! |  |  |  | ip route 192.168.1.254 255.255.255.255 GigabitEthernet0/3 10.100.20.0 250
privilege level 15 | control-plane | line aux 0 | ip prefix-list Management seq 10 permit 192.168.100.1/32 | control-plane |  |  |  | !
logging synchronous | ! | exec-timeout 0 0 | no cdp log mismatch duplex | ! |  |  |  | !
line vty 0 4 | ! | privilege level 15 | ! | ! |  |  |  | !
password cisco | ! | logging synchronous | ! | ! |  |  |  | !
login local | ! | line vty 0 4 | ! | ! |  |  |  | !
transport input telnet ssh | ! | password cisco | route-map BGP-to-OSPF permit 10 | ! |  |  |  | control-plane
! | ! | login local | match ip address prefix-list Management | ! |  |  |  | !
! | ! | transport input telnet ssh | ! | ! |  |  |  | banner exec ^C
end | ! | ! | ! | ! |  |  |  | **************************************************************************
| ! | ! | ! | ! |  |  |  | * IOSv is strictly limited to use for evaluation, demonstration and IOS *
| ! | end | ! | ! |  |  |  | * education. IOSv is provided as-is and is not supported by Cisco's *
| line con 0 |  | control-plane | line con 0 |  |  |  | * Technical Advisory Center. Any use or disclosure, in whole or in part, *
| exec-timeout 0 0 |  | ! | exec-timeout 0 0 |  |  |  | * of the IOSv Software or Documentation to any third party for any *
| privilege level 15 |  | ! | privilege level 15 |  |  |  | * purposes is expressly prohibited except as otherwise authorized by *
| logging synchronous |  | ! | logging synchronous |  |  |  | * Cisco in writing. *
| line aux 0 |  | ! | line aux 0 |  |  |  | **************************************************************************^C
| exec-timeout 0 0 |  | ! | exec-timeout 0 0 |  |  |  | banner incoming ^C
| privilege level 15 |  | ! | privilege level 15 |  |  |  | **************************************************************************
| logging synchronous |  | ! | logging synchronous |  |  |  | * IOSv is strictly limited to use for evaluation, demonstration and IOS *
| line vty 0 4 |  | ! | line vty 0 4 |  |  |  | * education. IOSv is provided as-is and is not supported by Cisco's *
| password cisco |  | ! | password cisco |  |  |  | * Technical Advisory Center. Any use or disclosure, in whole or in part, *
| login local |  | ! | login local |  |  |  | * of the IOSv Software or Documentation to any third party for any *
| transport input telnet ssh |  | line con 0 | transport input telnet ssh |  |  |  | * purposes is expressly prohibited except as otherwise authorized by *
| ! |  | exec-timeout 0 0 | ! |  |  |  | * Cisco in writing. *
| ! |  | privilege level 15 | ! |  |  |  | **************************************************************************^C
| end |  | logging synchronous | end |  |  |  | banner login ^C
|  |  | line aux 0 |  |  |  |  | **************************************************************************
|  |  | exec-timeout 0 0 |  |  |  |  | * IOSv is strictly limited to use for evaluation, demonstration and IOS *
|  |  | privilege level 15 |  |  |  |  | * education. IOSv is provided as-is and is not supported by Cisco's *
|  |  | logging synchronous |  |  |  |  | * Technical Advisory Center. Any use or disclosure, in whole or in part, *
|  |  | line vty 0 4 |  |  |  |  | * of the IOSv Software or Documentation to any third party for any *
|  |  | password cisco |  |  |  |  | * purposes is expressly prohibited except as otherwise authorized by *
|  |  | login local |  |  |  |  | * Cisco in writing. *
|  |  | transport input telnet ssh |  |  |  |  | **************************************************************************^C
|  |  | ! |  |  |  |  | !
|  |  | ! |  |  |  |  | line con 0
|  |  | end |  |  |  |  | line aux 0
line vty 0 4
password cisco
login local
transport input telnet ssh
!
ntp server pnpntpserver.localdomain
!
end

## Diff
R3 - ABR | NON-ABR | R3 - ABR |  | NON-ABR
AREA 2 Configured | AREA 2 - removed | AREA 2 Configured | P-Bit = false , no propagate ; Cisco " No Type 7/5 Translation " | AREA 2 - removed - P-Bit = true ; Cisco "Type 7/5 Translation"